## Robustness
Also known as an “incomplete factorial design”
Factor | 1 | 2 | 3 | 4 | 5 | 6 | 7 | 8
A | + | + | + | + | - | - | - | -
B | + | + | - | - | + | + | - | -
C | + | - | + | - | + | - | + | -
D | + | + | - | - | - | - | + | +
E | + | - | + | - | - | + | - | +
F | + | - | - | + | + | - | - | +
G | + | - | - | + | - | + | + | -
Result | s | t | u | v | w | x | y | z
-Determine 7 factors that might affect the results of an analysis
Suspected critical variables
-These factors are tested at 2 levels.
E.g. If temperature is a suspected critical variable, we will conduct the runs at 2 levels, a low temperature and a high temperature.
The 2 levels are identified as + and – for the high and low levels.
- Any difference that is substantially larger than the others is significant.
- The difference can be compared to that from a repeatability study.
| standard deviation from repeatability |  |  |  |  | x2 =
| Degress of Freedom |  |  | n
If no factors are significant, take the standard deviation of all experiments for overall estimate.
Overall STDEV:
n:
Central Value: | bar: s
Experiment (Run)
Factor | 1 | 2 | 3 | 4 | 5 | 6 | 7 | 8 | Sum + | Sum - | Difference
A
B
C
D
E
F
G
Result | s | t | u | v | w | x | y | z
The following tables are used to generate numbers for the simulation.
Experiment (Run) Standard Deviation
Factor | 1 | 2 | 3 | 4 | 5 | 6 | 7 | 8 | Std dev + | Std Dev -
A | bar: t to z
B | bar: t to z
C | bar: t to z
D | bar: t to z
E | bar: t to z
F | bar: t to z
G | bar: t to z
Pooled Std Dev | bar: t to z
| s: Experiment (Run) Bias | Assume Bias only has impact in + level
Factor | 1 | 2 | 3 | 4 | 5 | 6 | 7 | 8 | Bias
A | bar: t to z
B | bar: t to z
C | bar: t to z
D | bar: t to z
E | bar: t to z
F | bar: t to z
G | bar: t to z
Combined Bias | bar: t to z

## reference
Also known as an “incomplete factorial design”
Factor | 1 | 2 | 3 | 4 | 5 | 6 | 7 | 8
A | + | + | + | + | - | - | - | -
B | + | + | - | - | + | + | - | -
C | + | - | + | - | + | - | + | -
D | + | + | - | - | - | - | + | +
E | + | - | + | - | - | + | - | +
F | + | - | - | + | + | - | - | +
G | + | - | - | + | - | + | + | -
Result | s | t | u | v | w | x | y | z
-Determine 7 factors that might affect the results of an analysis
Suspected critical variables
-These factors are tested at 2 levels.
E.g. If temperature is a suspected critical variable, we will conduct the runs at 2 levels, a low temperature and a high temperature.
The 2 levels are identified as + and – for the high and low levels.
- Any difference that is substantially larger than the others is significant.
- The difference can be compared to that from a repeatability study.
| standard deviation from repeatability |  |  |  |  | x2 =
| Degress of Freedom |  |  | n
If no factors are significant, take the standard deviation of all experiments for overall estimate.
Overall STDEV:
n:
Central Value: | bar: s to z
Experiment (Run)
Factor | 1 | 2 | 3 | 4 | 5 | 6 | 7 | 8 | Sum + | Sum - | Difference
A
B
C
D
E
F
G
Result | s | t | u | v | w | x | y | z
The following tables are used to generate numbers for the simulation.
Experiment (Run) Standard Deviation
Factor | 1 | 2 | 3 | 4 | 5 | 6 | 7 | 8 | Std dev + | Std Dev -
A
B
C
D
E
F
G
Pooled Std Dev
| s: Experiment (Run) Bias | Assume Bias only has impact in + level
Factor | 1 | 2 | 3 | 4 | 5 | 6 | 7 | 8 | Bias
A
B
C
D
E
F
G
Combined Bias