## Measurements
P9025AC Power Measurements |  | ENTER DATA IN COLUMNS B,C,D: |  | First data set (5mm shift direction 1) | [5 empty] | ENTER DATA IN COLUMNS J,K,L: |  | Second data set (5mm shift direction 2)
Rx Load Current(mA) | Input Voltage(V) | Input Current (A) | Output Voltage (V) | Input Power (mW) | Output Power (mW) | Tx_LOSSES(mW) |  | Rx Load Current(mA) | Input Voltage(V) | Input Current (A) | Output Voltage (V) | Input Power (mW) | Output Power (mW) | Tx_LOSSES(mW) | From Cal system
0 | 5.0885 | 0.134 | 5.3269 | 681.8595 | 0 | 409.1672 |  | 0 | 5.0885 | 0.134 | 5.3269 | 681.8595 | 0 | 409.1672 | 272.6923
50 | 5.0799 | 0.213 | 5.3256 | 1082.0176 | 266.2821 | 437.0946 |  | 50 | 5.0799 | 0.213 | 5.3256 | 1082.0176 | 266.2821 | 437.0946 | 644.9231
100 | 5.0704 | 0.298 | 5.3248 | 1510.9795 | 532.4812 | 445.1333 |  | 100 | 5.0704 | 0.298 | 5.3248 | 1510.9795 | 532.4812 | 445.1333 | 1065.8462
150 | 5.0698 | 0.303 | 5.3245 | 1536.1636 | 798.6795 | 381.3944 |  | 150 | 5.0698 | 0.303 | 5.3245 | 1536.1636 | 798.6795 | 381.3944 | 1154.7692
200 | 5.063 | 0.366 | 5.3253 | 1853.0671 | 1065.0614 | 372.5287 |  | 200 | 5.063 | 0.366 | 5.3253 | 1853.0671 | 1065.0614 | 372.5287 | 1480.5385
250 | 5.0558 | 0.431 | 5.3245 | 2179.036 | 1331.116 | 370.4206 |  | 250 | 5.0558 | 0.431 | 5.3245 | 2179.036 | 1331.116 | 370.4206 | 1808.6154
300 | 5.0562 | 0.427 | 5.3239 | 2159.0017 | 1597.1682 | 353.9247 |  | 300 | 5.0562 | 0.427 | 5.3239 | 2159.0017 | 1597.1682 | 353.9247 | 1805.0769
350 | 5.0496 | 0.485 | 5.2873 | 2449.073 | 1850.5679 | 304.4576 |  | 350 | 5.0496 | 0.485 | 5.2873 | 2449.073 | 1850.5679 | 304.4576 | 2144.6154
400 | 5.0423 | 0.551 | 5.2741 | 2778.3326 | 2109.622 | 356.3326 |  | 400 | 5.0423 | 0.551 | 5.2741 | 2778.3326 | 2109.622 | 356.3326 | 2422
450 | 5.035 | 0.616 | 5.2361 | 3101.5588 | 2356.2499 | 353.1742 |  | 450 | 5.035 | 0.616 | 5.2361 | 3101.5588 | 2356.2499 | 353.1742 | 2748.3846
500 | 5.0273 | 0.689 | 5.2414 | 3463.778 | 2620.686 | 420.0857 |  | 500 | 5.0273 | 0.689 | 5.2414 | 3463.778 | 2620.686 | 420.0857 | 3043.6923
550 | 5.0194 | 0.759 | 5.2387 | 3809.7329 | 2881.2685 | 418.2714 |  | 550 | 5.0194 | 0.759 | 5.2387 | 3809.7329 | 2881.2685 | 418.2714 | 3391.4615
600 | 5.0115 | 0.831 | 5.224 | 4164.5665 | 3134.3892 | 460.7972 |  | 600 | 5.0115 | 0.831 | 5.224 | 4164.5665 | 3134.3892 | 460.7972 | 3703.7692
650 | 5.0032 | 0.908 | 5.233 | 4542.9183 | 3401.4611 | 514.226 |  | 650 | 5.0032 | 0.908 | 5.233 | 4542.9183 | 3401.4611 | 514.226 | 4028.6923
700 | 4.9946 | 0.981 | 5.2235 | 4899.7242 | 3656.4584 | 523.8011 |  | 700 | 4.9946 | 0.981 | 5.2235 | 4899.7242 | 3656.4584 | 523.8011 | 4375.9231
750 | 4.9863 | 1.06 | 5.2134 | 5285.5119 | 3910.0252 | 570.3581 |  | 750 | 4.9863 | 1.06 | 5.2134 | 5285.5119 | 3910.0252 | 570.3581 | 4715.1538
800 | 4.9776 | 1.138 | 5.2064 | 5664.5338 | 4165.1128 | 600.4569 |  | 800 | 4.9776 | 1.138 | 5.2064 | 5664.5338 | 4165.1128 | 600.4569 | 5064.0769
850 | 4.9681 | 1.222 | 5.211 | 6071.0793 | 4429.3492 | 670.6178 |  | 850 | 4.9681 | 1.222 | 5.211 | 6071.0793 | 4429.3492 | 670.6178 | 5400.4615
900 | 4.9597 | 1.297 | 5.1825 | 6432.7322 | 4664.241 | 652.8091 |  | 900 | 4.9597 | 1.297 | 5.1825 | 6432.7322 | 4664.241 | 652.8091 | 5779.9231
950 | 4.9496 | 1.382 | 5.1938 | 6840.3016 | 4934.0777 | 689.4554 |  | 950 | 4.9496 | 1.382 | 5.1938 | 6840.3016 | 4934.0777 | 689.4554 | 6150.8462
1000 | 4.941 | 1.4635 | 5.1763 | 7231.1418 | 5176.287 | 724.6803 |  | 1000 | 4.941 | 1.4635 | 5.1763 | 7231.1418 | 5176.287 | 724.6803 | 6506.4615
The following table represents the difference between reported power by OTP Bank # and includes the contribution of the FOD2 Offset Adjustemnt to the reported power level
Total Reported Power differences (FOD1 Bank Selector plus FOD2 Offset Contribution) |  |  |  |  | Total FOD reported Power Difference from Pre-programmed Banks
RFOD1 Resistance (kΩ) = | 150 to open | 113 | 97.6 | 75 | 64.9 | 56.2 | 49.9 | 45.3 | 40.2 | 10 to 33.2 | <-- Use this resistance to select Bank #
OTP Programmed Bank #'s | Bank 1 (Wurth) | Bank 2 (TDK) | Bank 3 | Bank 4 | Bank 5 | Bank 6 | Bank 7 | Bank 8 | Bank 9 | Bank 10 | Bank # selected by installing RFOD1 indicated resistance on row 28
Recommended Bank to use --> | -386.8035 | -484.5027 | -418.5847 | -1134.7758 | -1389.4686 | -1254.537 | -805.1693 | Don't Use | Don't Use | -12079.5931 | <-- Max Reported Error Value, Select the Bank the corresponds with the Green cell
Rx Load Current(mA) | Bank 1 | Bank 2 | Bank 3 | Bank 4 | Bank 5 | Bank 6 | Bank 7 | Bank 8 | Bank 9 | Bank 10
0 | -185.2734 | -233.2734 | -209.3828 | -821.2458 | -1083.3077 | -1003.3077 | -398.9537 | 2572.6923 | 2572.6923 | -2107.3077
50 | -278.3747 | -343.9528 | -320.0622 | -975.8705 | -1167.6199 | -1094.2117 | -555.7757 | 2694.9231 | 2694.9231 | -2545.3797
100 | -322.7837 | -405.9399 | -382.0493 | -1081.8029 | -1203.2398 | -1136.4234 | -663.9053 | 2865.8462 | 2865.8462 | -2934.7593
150 | -364.8684 | -365.8879 | -291.1809 | -1112.8407 | -1248.8812 | -1135.9222 | -682.16 | 2704.7692 | 2704.7692 | -3656.139
200 | -376.9898 | -426.3492 | -356.0367 | -1124.9621 | -1320.3287 | -1196.3834 | -744.8185 | 2780.5385 | 2780.5385 | -4140.6725
250 | -386.8035 | -484.5027 | -418.5847 | -1134.7758 | -1389.4686 | -1254.537 | -805.1693 | 2858.6154 | 2858.6154 | -4622.8983
300 | -220.7248 | -220.7248 | -185.5685 | -812.412 | -1231.8996 | -984.1067 | -433.5066 | 2605.0769 | 2605.0769 | -5436.7395
350 | -153.159 | -153.159 | -126.7918 | -729.4653 | -1225.8573 | -896.7655 | -379.1244 | 2694.6154 | 2694.6154 | -5907.5038
400 | -147.747 | -147.747 | -130.1689 | -708.6725 | -1281.9688 | -871.5781 | -386.896 | 2722 | 2722 | -6440.4219
450 | -93.335 | -93.335 | -84.546 | -638.8797 | -1289.0802 | -797.3908 | -345.6677 | 2798.3846 | 2798.3846 | -6924.34
500 | -70 | -70 | -70 | -600.1638 | -1327.2686 | -754.2803 | -335.5162 | 2843.6923 | 2843.6923 | -7439.335
550 | -137.1702 | -191.3011 | -167.4105 | -401.0645 | -932.3939 | -803.0346 | -288.2236 | 2941.4615 | 2941.4615 | -7901.8685
600 | -186.9231 | -216.884 | -192.9934 | -398.0829 | -997.5276 | -850.5901 | -252.2831 | 3003.7692 | 3003.7692 | -8399.8636
650 | -224.0605 | -229.8516 | -205.9609 | -382.486 | -1050.046 | -885.5303 | -203.7272 | 3078.6923 | 3078.6923 | -8885.2432
700 | -238.8903 | -220.5114 | -196.6208 | -344.5814 | -1080.2566 | -898.1629 | -132.8636 | 3175.9231 | 3175.9231 | -9348.3152
750 | -261.7201 | -219.1713 | -195.2806 | -314.6768 | -1118.4672 | -918.7954 | -70 | 3265.1538 | 3265.1538 | -9819.3872
800 | -322.6388 | -376.9513 | -314.7482 | -275.0799 | -992.6418 | -973.7043 | -486.4754 | 3364.0769 | 3364.0769 | -10280.7668
850 | -359.3011 | -418.0081 | -351.4105 | -248.0215 | -1071.0521 | -1038.931 | -455.0224 | 3450.4615 | 3450.4615 | -10754.6849
900 | -352.8864 | -415.988 | -344.9958 | -177.8861 | -1106.3855 | -1061.0808 | -380.4925 | 3579.9231 | 3579.9231 | -11185.5261
950 | -355.0102 | -422.5063 | -347.1196 | -116.2892 | -1150.2574 | -1091.7691 | -314.5011 | 3700.8462 | 3700.8462 | -11624.9058
1000 | -372.4417 | -444.3323 | -364.5511 | -70 | -1209.4369 | -1137.765 | -263.8173 | 3806.4615 | 3806.4615 | -12079.5931
RFOD2 Resistance (kΩ)* = | 77.3059 | 102.7155 | 68.831 | 174.293 | 25 | 25 | 33.7568 | 500 | 500 | 25 | <-- Choose closest 1% or 5% resistor to calculated value after selecting Bank # from above
FOD2 Offset Required (mW) = | -105.9657 | -153.9657 | -82.0751 | -213.9381 | 562.3939 | 384.2803 | 144.354 | -3576.4615 | -3576.4615 | 1737.3077
* If calculated value of RFOD2 based on selected Bank # from above is red, offset adjustment is out of range and is not sufficient to compensate, use a different Bank #
FOD1 Bank Selector | Bank 7: Delta from Pre-programmed Banks including Distributed Char. System Cal.
Rx Load Current(mA) | Bank 1 | Bank 2 | Bank 3 | Bank 4 | Bank 5 | Bank 6 | Bank 7 | Bank 8 | Bank 9 | Bank 10
0 | -79.3077 | -79.3077 | -127.3077 | -607.3077 | -783.3077 | -703.3077 | -543.3077 | 2272.6923 | 2272.6923 | -1807.3077
50 | -172.409 | -189.9871 | -237.9871 | -761.9324 | -867.6199 | -794.2117 | -700.1297 | 2394.9231 | 2394.9231 | -2245.3797
100 | -216.8179 | -251.9742 | -299.9742 | -867.8648 | -903.2398 | -836.4234 | -808.2593 | 2565.8462 | 2565.8462 | -2634.7593
150 | -258.9026 | -211.9222 | -209.1058 | -898.9026 | -948.8812 | -835.9222 | -826.514 | 2404.7692 | 2404.7692 | -3356.139
200 | -271.024 | -272.3834 | -273.9615 | -911.024 | -1020.3287 | -896.3834 | -889.1725 | 2480.5385 | 2480.5385 | -3840.6725
250 | -280.8377 | -330.537 | -336.5096 | -920.8377 | -1089.4686 | -954.537 | -949.5233 | 2558.6154 | 2558.6154 | -4322.8983
300 | -114.759 | -66.759 | -103.4934 | -598.4739 | -931.8996 | -684.1067 | -577.8606 | 2305.0769 | 2305.0769 | -5136.7395
350 | -47.1932 | 0.80679 | -44.7166 | -515.5272 | -925.8573 | -596.7655 | -523.4784 | 2394.6154 | 2394.6154 | -5607.5038
400 | -41.7812 | 6.2188 | -48.0938 | -494.7344 | -981.9688 | -571.5781 | -531.25 | 2422 | 2422 | -6140.4219
450 | 12.6307 | 60.6307 | -2.4709 | -424.9416 | -989.0802 | -497.3908 | -490.0216 | 2498.3846 | 2498.3846 | -6624.34
500 | 35.9657 | 83.9657 | 12.0751 | -386.2257 | -1027.2686 | -454.2803 | -479.8702 | 2543.6923 | 2543.6923 | -7139.335
550 | -31.2045 | -37.3353 | -85.3353 | -187.1264 | -632.3939 | -503.0346 | -432.5775 | 2641.4615 | 2641.4615 | -7601.8685
600 | -80.9573 | -62.9183 | -110.9183 | -184.1448 | -697.5276 | -550.5901 | -396.637 | 2703.7692 | 2703.7692 | -8099.8636
650 | -118.0948 | -75.8858 | -123.8858 | -168.5479 | -750.046 | -585.5303 | -348.0811 | 2778.6923 | 2778.6923 | -8585.2432
700 | -132.9246 | -66.5457 | -114.5457 | -130.6433 | -780.2566 | -598.1629 | -277.2175 | 2875.9231 | 2875.9231 | -9048.3152
750 | -155.7544 | -65.2055 | -113.2055 | -100.7387 | -818.4672 | -618.7954 | -214.354 | 2965.1538 | 2965.1538 | -9519.3872
800 | -216.6731 | -222.9856 | -232.6731 | -61.1418 | -692.6418 | -673.7043 | -630.8293 | 3064.0769 | 3064.0769 | -9980.7668
850 | -253.3353 | -264.0424 | -269.3353 | -34.0834 | -771.0521 | -738.931 | -599.3764 | 3150.4615 | 3150.4615 | -10454.6849
900 | -246.9207 | -262.0222 | -262.9207 | 36.052 | -806.3855 | -761.0808 | -524.8465 | 3279.9231 | 3279.9231 | -10885.5261
950 | -249.0445 | -268.5406 | -265.0445 | 97.6489 | -850.2574 | -791.7691 | -458.855 | 3400.8462 | 3400.8462 | -11324.9058
1000 | -266.476 | -290.3666 | -282.476 | 143.9381 | -909.4369 | -837.765 | -408.1713 | 3506.4615 | 3506.4615 | -11779.5931
The above table represents the difference between input power and reported power per each available internally programmed Bank. Reported power must be less than or equal to input power plus 350mW in order to be WPC Compliant

## PR_BANKS
Region Boundary | IL (mA) |  | Formulas | 1. mcf = 1.0 + (otp_mcf * (1.0/128+1.0/1024));
R1/R2 | 125 |  |  | so range is 1.0 to 2.1162
R2/R3 | 250 |  |  | 2. bcf must be done in 16 mW steps so,
R3/R4 | 500 |  |  | bcf = -2000 + (otp_bcf * 16)
R4/R5 | 750 |  |  | so range is -2000 to 2080 | [6 empty] | Pa | 0 | mW
FOD Values | Hex | [9 empty] | Value Used in PR Formula, MCF - unitless, BCF - mW
Set# | MCF1 | BCF1 | MCF2 | BCF2 | MCF3 | BCF3 | MCF4 | BCF4 | MCF5 | BCF5 | MCF1 | BCF1 | MCF2 | BCF2 | MCF3 | BCF3 | MCF4 | BCF4 | MCF5 | BCF5 | Customer
1 | 62 | 93 | 28 | 96 | A | 8F | 33 | 5A | 38 | 52 | 1.8613 | 352 | 1.3516 | 400 | 1.0879 | 288 | 1.4482 | -560 | 1.4922 | -688 | Bank1 (Wurth Rx Coil)
2 | 6A | 93 | 3E | 8A | A | 8C | 28 | 6B | 3A | 4E | 1.9316 | 352 | 1.5449 | 208 | 1.0879 | 240 | 1.3516 | -288 | 1.5098 | -752 | Bank2 (TDK Rx Coil)
3 | 6A | 96 | 40 | 89 | E | 8B | 28 | 6E | 38 | 53 | 1.9316 | 400 | 1.5625 | 192 | 1.123 | 224 | 1.3516 | -240 | 1.4922 | -672 | Bank3 (Vishay Rx Coil)
4 | 7E | B4 | 28 | BE | 3 | B3 | 1B | 88 | 1B | 88 | 2.1074 | 880 | 1.3516 | 1040 | 1.0264 | 864 | 1.2373 | 176 | 1.2373 | 176 | Bank4
5 | 5E | BF | 43 | B6 | 26 | AB | 3A | 75 | 4B | 46 | 1.8262 | 1056 | 1.5889 | 912 | 1.334 | 736 | 1.5098 | -128 | 1.6592 | -880 | Bank5
6 | 61 | BA | 3E | B1 | 1 | BA | 32 | 79 | 45 | 52 | 1.8525 | 976 | 1.5449 | 832 | 1.0088 | 976 | 1.4395 | -64 | 1.6064 | -688 | Bank6
7 | 7F | B0 | 3F | B0 | 10 | A7 | 0C | AE | 19 | B0 | 2.1162 | 816 | 1.5537 | 816 | 1.1406 | 672 | 1.1055 | 784 | 1.2197 | 816 | Bank7
8 | 0 | 0 | 0 | 0 | 0 | 0 | 0 | 0 | 0 | 0 | 1 | -2000 | 1 | -2000 | 1 | -2000 | 1 | -2000 | 1 | -2000 | Bank8 (Not Trimmed)
9 | 0 | 0 | 0 | 0 | 0 | 0 | 0 | 0 | 0 | 0 | 1 | -2000 | 1 | -2000 | 1 | -2000 | 1 | -2000 | 1 | -2000 | Bank9 (Not Trimmed)
10 | FF | FF | FF | FF | FF | FF | FF | FF | FF | FF | 3.2412 | 2080 | 3.2412 | 2080 | 3.2412 | 2080 | 3.2412 | 2080 | 3.2412 | 2080 | 10 (FOD Maxed)
PR (mW)
IL (mA) / Set# | 1 | 2 | 3 | 4 | 5 | 6 | 7 | 8 | 9 | 10
0 | 352 | 352 | 400 | 880 | 1056 | 976 | 816 | -2000 | -2000 | 2080
10 | 445.0664 | 448.582 | 496.582 | 985.3711 | 1147.3086 | 1068.627 | 921.8105 | -1950 | -1950 | 2242.0605
20 | 538.1328 | 545.1641 | 593.1641 | 1090.7422 | 1238.6172 | 1161.2539 | 1027.6211 | -1900 | -1900 | 2404.1211
30 | 631.1992 | 641.7461 | 689.7461 | 1196.1133 | 1329.9258 | 1253.8809 | 1133.4316 | -1850 | -1850 | 2566.1816
40 | 724.2656 | 738.3281 | 786.3281 | 1301.4844 | 1421.2344 | 1346.5078 | 1239.2422 | -1800 | -1800 | 2728.2422
50 | 817.332 | 834.9102 | 882.9102 | 1406.8555 | 1512.543 | 1439.1348 | 1345.0527 | -1750 | -1750 | 2890.3027
60 | 910.3984 | 931.4922 | 979.4922 | 1512.2266 | 1603.8516 | 1531.7617 | 1450.8633 | -1700 | -1700 | 3052.3633
70 | 1003.4648 | 1028.0742 | 1076.0742 | 1617.5977 | 1695.1602 | 1624.3887 | 1556.6738 | -1650 | -1650 | 3214.4238
80 | 1096.5312 | 1124.6562 | 1172.6562 | 1722.9688 | 1786.4688 | 1717.0156 | 1662.4844 | -1600 | -1600 | 3376.4844
90 | 1189.5977 | 1221.2383 | 1269.2383 | 1828.3398 | 1877.7773 | 1809.6426 | 1768.2949 | -1550 | -1550 | 3538.5449
100 | 1282.6641 | 1317.8203 | 1365.8203 | 1933.7109 | 1969.0859 | 1902.2695 | 1874.1055 | -1500 | -1500 | 3700.6055
110 | 1375.7305 | 1414.4023 | 1462.4023 | 2039.082 | 2060.3945 | 1994.8965 | 1979.916 | -1450 | -1450 | 3862.666
120 | 1468.7969 | 1510.9844 | 1558.9844 | 2144.4531 | 2151.7031 | 2087.5234 | 2085.7266 | -1400 | -1400 | 4024.7266
130 | 1278.5156 | 1212.1992 | 1207.625 | 1918.5156 | 1944.7637 | 1836.1992 | 1825.9121 | -1350 | -1350 | 4186.7871
140 | 1346.0938 | 1289.4453 | 1285.75 | 1986.0938 | 2024.207 | 1913.4453 | 1903.5977 | -1300 | -1300 | 4348.8477
150 | 1413.6719 | 1366.6914 | 1363.875 | 2053.6719 | 2103.6504 | 1990.6914 | 1981.2832 | -1250 | -1250 | 4510.9082
160 | 1481.25 | 1443.9375 | 1442 | 2121.25 | 2183.0938 | 2067.9375 | 2058.9688 | -1200 | -1200 | 4672.9688
170 | 1548.8281 | 1521.1836 | 1520.125 | 2188.8281 | 2262.5371 | 2145.1836 | 2136.6543 | -1150 | -1150 | 4835.0293
180 | 1616.4062 | 1598.4297 | 1598.25 | 2256.4062 | 2341.9805 | 2222.4297 | 2214.3398 | -1100 | -1100 | 4997.0898
190 | 1683.9844 | 1675.6758 | 1676.375 | 2323.9844 | 2421.4238 | 2299.6758 | 2292.0254 | -1050 | -1050 | 5159.1504
200 | 1751.5625 | 1752.9219 | 1754.5 | 2391.5625 | 2500.8672 | 2376.9219 | 2369.7109 | -1000 | -1000 | 5321.2109
210 | 1819.1406 | 1830.168 | 1832.625 | 2459.1406 | 2580.3105 | 2454.168 | 2447.3965 | -950 | -950 | 5483.2715
220 | 1886.7188 | 1907.4141 | 1910.75 | 2526.7188 | 2659.7539 | 2531.4141 | 2525.082 | -900 | -900 | 5645.332
230 | 1954.2969 | 1984.6602 | 1988.875 | 2594.2969 | 2739.1973 | 2608.6602 | 2602.7676 | -850 | -850 | 5807.3926
240 | 2021.875 | 2061.9062 | 2067 | 2661.875 | 2818.6406 | 2685.9062 | 2680.4531 | -800 | -800 | 5969.4531
250 | 2089.4531 | 2139.1523 | 2145.125 | 2729.4531 | 2898.084 | 2763.1523 | 2758.1387 | -750 | -750 | 6131.5137
260 | 1702.2578 | 1654.2578 | 1683.9609 | 2198.2773 | 2470.1797 | 2287.4258 | 2154.8125 | -700 | -700 | 6293.5742
270 | 1756.6523 | 1708.6523 | 1740.1133 | 2249.5957 | 2536.8789 | 2337.8652 | 2211.8438 | -650 | -650 | 6455.6348
280 | 1811.0469 | 1763.0469 | 1796.2656 | 2300.9141 | 2603.5781 | 2388.3047 | 2268.875 | -600 | -600 | 6617.6953
290 | 1865.4414 | 1817.4414 | 1852.418 | 2352.2324 | 2670.2773 | 2438.7441 | 2325.9062 | -550 | -550 | 6779.7559
300 | 1919.8359 | 1871.8359 | 1908.5703 | 2403.5508 | 2736.9766 | 2489.1836 | 2382.9375 | -500 | -500 | 6941.8164
310 | 1974.2305 | 1926.2305 | 1964.7227 | 2454.8691 | 2803.6758 | 2539.623 | 2439.9688 | -450 | -450 | 7103.877
320 | 2028.625 | 1980.625 | 2020.875 | 2506.1875 | 2870.375 | 2590.0625 | 2497 | -400 | -400 | 7265.9375
330 | 2083.0195 | 2035.0195 | 2077.0273 | 2557.5059 | 2937.0742 | 2640.502 | 2554.0312 | -350 | -350 | 7427.998
340 | 2137.4141 | 2089.4141 | 2133.1797 | 2608.8242 | 3003.7734 | 2690.9414 | 2611.0625 | -300 | -300 | 7590.0586
350 | 2191.8086 | 2143.8086 | 2189.332 | 2660.1426 | 3070.4727 | 2741.3809 | 2668.0938 | -250 | -250 | 7752.1191
360 | 2246.2031 | 2198.2031 | 2245.4844 | 2711.4609 | 3137.1719 | 2791.8203 | 2725.125 | -200 | -200 | 7914.1797
370 | 2300.5977 | 2252.5977 | 2301.6367 | 2762.7793 | 3203.8711 | 2842.2598 | 2782.1562 | -150 | -150 | 8076.2402
380 | 2354.9922 | 2306.9922 | 2357.7891 | 2814.0977 | 3270.5703 | 2892.6992 | 2839.1875 | -100 | -100 | 8238.3008
390 | 2409.3867 | 2361.3867 | 2413.9414 | 2865.416 | 3337.2695 | 2943.1387 | 2896.2188 | -50 | -50 | 8400.3613
400 | 2463.7812 | 2415.7812 | 2470.0938 | 2916.7344 | 3403.9688 | 2993.5781 | 2953.25 | 0 | 0 | 8562.4219
410 | 2518.1758 | 2470.1758 | 2526.2461 | 2968.0527 | 3470.668 | 3044.0176 | 3010.2812 | 50 | 50 | 8724.4824
420 | 2572.5703 | 2524.5703 | 2582.3984 | 3019.3711 | 3537.3672 | 3094.457 | 3067.3125 | 100 | 100 | 8886.543
430 | 2626.9648 | 2578.9648 | 2638.5508 | 3070.6895 | 3604.0664 | 3144.8965 | 3124.3438 | 150 | 150 | 9048.6035
440 | 2681.3594 | 2633.3594 | 2694.7031 | 3122.0078 | 3670.7656 | 3195.3359 | 3181.375 | 200 | 200 | 9210.6641
450 | 2735.7539 | 2687.7539 | 2750.8555 | 3173.3262 | 3737.4648 | 3245.7754 | 3238.4062 | 250 | 250 | 9372.7246
460 | 2790.1484 | 2742.1484 | 2807.0078 | 3224.6445 | 3804.1641 | 3296.2148 | 3295.4375 | 300 | 300 | 9534.7852
470 | 2844.543 | 2796.543 | 2863.1602 | 3275.9629 | 3870.8633 | 3346.6543 | 3352.4688 | 350 | 350 | 9696.8457
480 | 2898.9375 | 2850.9375 | 2919.3125 | 3327.2812 | 3937.5625 | 3397.0938 | 3409.5 | 400 | 400 | 9858.9062
490 | 2953.332 | 2905.332 | 2975.4648 | 3378.5996 | 4004.2617 | 3447.5332 | 3466.5312 | 450 | 450 | 10020.9668
500 | 3007.7266 | 2959.7266 | 3031.6172 | 3429.918 | 4070.9609 | 3497.9727 | 3523.5625 | 500 | 500 | 10183.0273
510 | 3133.0176 | 3158.4844 | 3206.4844 | 3331.127 | 3721.9023 | 3606.6055 | 3602.9453 | 550 | 550 | 10345.0879
520 | 3205.4297 | 3226.0625 | 3274.0625 | 3392.9922 | 3797.3906 | 3678.5781 | 3658.2188 | 600 | 600 | 10507.1484
530 | 3277.8418 | 3293.6406 | 3341.6406 | 3454.8574 | 3872.8789 | 3750.5508 | 3713.4922 | 650 | 650 | 10669.209
540 | 3350.2539 | 3361.2188 | 3409.2188 | 3516.7227 | 3948.3672 | 3822.5234 | 3768.7656 | 700 | 700 | 10831.2695
550 | 3422.666 | 3428.7969 | 3476.7969 | 3578.5879 | 4023.8555 | 3894.4961 | 3824.0391 | 750 | 750 | 10993.3301
560 | 3495.0781 | 3496.375 | 3544.375 | 3640.4531 | 4099.3438 | 3966.4688 | 3879.3125 | 800 | 800 | 11155.3906
570 | 3567.4902 | 3563.9531 | 3611.9531 | 3702.3184 | 4174.832 | 4038.4414 | 3934.5859 | 850 | 850 | 11317.4512
580 | 3639.9023 | 3631.5312 | 3679.5312 | 3764.1836 | 4250.3203 | 4110.4141 | 3989.8594 | 900 | 900 | 11479.5117
590 | 3712.3145 | 3699.1094 | 3747.1094 | 3826.0488 | 4325.8086 | 4182.3867 | 4045.1328 | 950 | 950 | 11641.5723
600 | 3784.7266 | 3766.6875 | 3814.6875 | 3887.9141 | 4401.2969 | 4254.3594 | 4100.4062 | 1000 | 1000 | 11803.6328
610 | 3857.1387 | 3834.2656 | 3882.2656 | 3949.7793 | 4476.7852 | 4326.332 | 4155.6797 | 1050 | 1050 | 11965.6934
620 | 3929.5508 | 3901.8438 | 3949.8438 | 4011.6445 | 4552.2734 | 4398.3047 | 4210.9531 | 1100 | 1100 | 12127.7539
630 | 4001.9629 | 3969.4219 | 4017.4219 | 4073.5098 | 4627.7617 | 4470.2773 | 4266.2266 | 1150 | 1150 | 12289.8145
640 | 4074.375 | 4037 | 4085 | 4135.375 | 4703.25 | 4542.25 | 4321.5 | 1200 | 1200 | 12451.875
650 | 4146.7871 | 4104.5781 | 4152.5781 | 4197.2402 | 4778.7383 | 4614.2227 | 4376.7734 | 1250 | 1250 | 12613.9355
660 | 4219.1992 | 4172.1562 | 4220.1562 | 4259.1055 | 4854.2266 | 4686.1953 | 4432.0469 | 1300 | 1300 | 12775.9961
670 | 4291.6113 | 4239.7344 | 4287.7344 | 4320.9707 | 4929.7148 | 4758.168 | 4487.3203 | 1350 | 1350 | 12938.0566
680 | 4364.0234 | 4307.3125 | 4355.3125 | 4382.8359 | 5005.2031 | 4830.1406 | 4542.5938 | 1400 | 1400 | 13100.1172
690 | 4436.4355 | 4374.8906 | 4422.8906 | 4444.7012 | 5080.6914 | 4902.1133 | 4597.8672 | 1450 | 1450 | 13262.1777
700 | 4508.8477 | 4442.4688 | 4490.4688 | 4506.5664 | 5156.1797 | 4974.0859 | 4653.1406 | 1500 | 1500 | 13424.2383
710 | 4581.2598 | 4510.0469 | 4558.0469 | 4568.4316 | 5231.668 | 5046.0586 | 4708.4141 | 1550 | 1550 | 13586.2988
720 | 4653.6719 | 4577.625 | 4625.625 | 4630.2969 | 5307.1562 | 5118.0312 | 4763.6875 | 1600 | 1600 | 13748.3594
730 | 4726.084 | 4645.2031 | 4693.2031 | 4692.1621 | 5382.6445 | 5190.0039 | 4818.9609 | 1650 | 1650 | 13910.4199
740 | 4798.4961 | 4712.7812 | 4760.7812 | 4754.0273 | 5458.1328 | 5261.9766 | 4874.2344 | 1700 | 1700 | 14072.4805
750 | 4870.9082 | 4780.3594 | 4828.3594 | 4815.8926 | 5533.6211 | 5333.9492 | 4929.5078 | 1750 | 1750 | 14234.541
760 | 4982.3125 | 4985.1094 | 4998.3125 | 4877.7578 | 5424.8828 | 5416.4922 | 5450.9609 | 1800 | 1800 | 14396.6016
770 | 5056.9219 | 5060.5977 | 5072.9219 | 4939.623 | 5507.8418 | 5496.8145 | 5511.9473 | 1850 | 1850 | 14558.6621
780 | 5131.5312 | 5136.0859 | 5147.5312 | 5001.4883 | 5590.8008 | 5577.1367 | 5572.9336 | 1900 | 1900 | 14720.7227
790 | 5206.1406 | 5211.5742 | 5222.1406 | 5063.3535 | 5673.7598 | 5657.459 | 5633.9199 | 1950 | 1950 | 14882.7832
800 | 5280.75 | 5287.0625 | 5296.75 | 5125.2188 | 5756.7188 | 5737.7812 | 5694.9062 | 2000 | 2000 | 15044.8438
810 | 5355.3594 | 5362.5508 | 5371.3594 | 5187.084 | 5839.6777 | 5818.1035 | 5755.8926 | 2050 | 2050 | 15206.9043
820 | 5429.9688 | 5438.0391 | 5445.9688 | 5248.9492 | 5922.6367 | 5898.4258 | 5816.8789 | 2100 | 2100 | 15368.9648
830 | 5504.5781 | 5513.5273 | 5520.5781 | 5310.8145 | 6005.5957 | 5978.748 | 5877.8652 | 2150 | 2150 | 15531.0254
840 | 5579.1875 | 5589.0156 | 5595.1875 | 5372.6797 | 6088.5547 | 6059.0703 | 5938.8516 | 2200 | 2200 | 15693.0859
850 | 5653.7969 | 5664.5039 | 5669.7969 | 5434.5449 | 6171.5137 | 6139.3926 | 5999.8379 | 2250 | 2250 | 15855.1465
860 | 5728.4062 | 5739.9922 | 5744.4062 | 5496.4102 | 6254.4727 | 6219.7148 | 6060.8242 | 2300 | 2300 | 16017.207
870 | 5803.0156 | 5815.4805 | 5819.0156 | 5558.2754 | 6337.4316 | 6300.0371 | 6121.8105 | 2350 | 2350 | 16179.2676
880 | 5877.625 | 5890.9688 | 5893.625 | 5620.1406 | 6420.3906 | 6380.3594 | 6182.7969 | 2400 | 2400 | 16341.3281
890 | 5952.2344 | 5966.457 | 5968.2344 | 5682.0059 | 6503.3496 | 6460.6816 | 6243.7832 | 2450 | 2450 | 16503.3887
900 | 6026.8438 | 6041.9453 | 6042.8438 | 5743.8711 | 6586.3086 | 6541.0039 | 6304.7695 | 2500 | 2500 | 16665.4492
910 | 6101.4531 | 6117.4336 | 6117.4531 | 5805.7363 | 6669.2676 | 6621.3262 | 6365.7559 | 2550 | 2550 | 16827.5098
920 | 6176.0625 | 6192.9219 | 6192.0625 | 5867.6016 | 6752.2266 | 6701.6484 | 6426.7422 | 2600 | 2600 | 16989.5703
930 | 6250.6719 | 6268.4102 | 6266.6719 | 5929.4668 | 6835.1855 | 6781.9707 | 6487.7285 | 2650 | 2650 | 17151.6309
940 | 6325.2812 | 6343.8984 | 6341.2812 | 5991.332 | 6918.1445 | 6862.293 | 6548.7148 | 2700 | 2700 | 17313.6914
950 | 6399.8906 | 6419.3867 | 6415.8906 | 6053.1973 | 7001.1035 | 6942.6152 | 6609.7012 | 2750 | 2750 | 17475.752
960 | 6474.5 | 6494.875 | 6490.5 | 6115.0625 | 7084.0625 | 7022.9375 | 6670.6875 | 2800 | 2800 | 17637.8125
970 | 6549.1094 | 6570.3633 | 6565.1094 | 6176.9277 | 7167.0215 | 7103.2598 | 6731.6738 | 2850 | 2850 | 17799.873
980 | 6623.7188 | 6645.8516 | 6639.7188 | 6238.793 | 7249.9805 | 7183.582 | 6792.6602 | 2900 | 2900 | 17961.9336
990 | 6698.3281 | 6721.3398 | 6714.3281 | 6300.6582 | 7332.9395 | 7263.9043 | 6853.6465 | 2950 | 2950 | 18123.9941
1000 | 6772.9375 | 6796.8281 | 6788.9375 | 6362.5234 | 7415.8984 | 7344.2266 | 6914.6328 | 3000 | 3000 | 18286.0547