## Cable Forces
[7 empty] | CABLE FORCE ANALYSIS |  | FxMAX |  | N
WIND TURBINE BLADE ANALYSIS | [8 empty] | FxMAX |  | lbf
| Input different variable values to optimize blade design | [6 empty] | Angle θ | Fcable | Fcable | Lcable
[8 empty] | degrees | N | lbf | ft
| Assumptions | [6 empty] | 20
| steady flow | [6 empty] | 22
| uniform properties at sections 1 and 2 | [6 empty] | 24
| incompressible flow | [6 empty] | 26
28
| CONSTANTS | [6 empty] | 30
| Windspeed, V | 22 | m/s |  |  |  |  | 32
| Blade Angle ϴ | 90 | degrees |  |  |  |  | 34
| Blade Length | 0.61 | m |  |  |  |  | 36
| Fluid Area, A |  | m2 |  |  |  |  | 38
| Density, ρ | 1.225 | kg/m3 |  |  |  |  | 40
| Mass, m | 0.7 | kg |  |  |  | 1/16" Galvanized Steel Cable | 42
| Gravity, g | 9.81 | m/s2 |  |  |  | Rating: 96 lb | 44
| Tip Speed Ratio | 7 | [5 empty] | 46
48
| Force on Blade (metric units) |  |  |  | Blade Torque |  | FxMAX = 3Fx blade | 50
| Rx | Ry | Fx | Fy | Single | Net |  | 52
| N | N | N | N | Nm | Nm | Fcable = Fx max/cos(θ) | 54
56
[7 empty] | Lcable = 4ft/cos(θ) | 58
| Force on Blade (English units) | [6 empty] | 60
| Rx | Ry | Fx | Fy |  |  |  | 62
| lbf | lbf | lbf | lbf |  |  |  | 64
66
68
70
72
74
76
4ft
θ

## reference
[7 empty] | CABLE FORCE ANALYSIS |  | FxMAX |  | N
WIND TURBINE BLADE ANALYSIS | [8 empty] | FxMAX |  | lbf
| Input different variable values to optimize blade design | [6 empty] | Angle θ | Fcable | Fcable | Lcable
[8 empty] | degrees | N | lbf | ft
| Assumptions | [6 empty] | 20
| steady flow | [6 empty] | 22
| uniform properties at sections 1 and 2 | [6 empty] | 24
| incompressible flow | [6 empty] | 26
28
| CONSTANTS | [6 empty] | 30
| Windspeed, V | 22 | m/s |  |  |  |  | 32
| Blade Angle ϴ | 90 | degrees |  |  |  |  | 34
| Blade Length | 0.61 | m |  |  |  |  | 36
| Fluid Area, A |  | m2 |  |  |  |  | 38
| Density, ρ | 1.225 | kg/m3 |  |  |  |  | 40
| Mass, m | 0.7 | kg |  |  |  | 1/16" Galvanized Steel Cable | 42
| Gravity, g | 9.81 | m/s2 |  |  |  | Rating: 96 lb | 44
| Tip Speed Ratio | 7 | [5 empty] | 46
48
| Force on Blade (metric units) |  |  |  | Blade Torque |  | FxMAX = 3Fx blade | 50
| Rx | Ry | Fx | Fy | Single | Net |  | 52
| N | N | N | N | Nm | Nm | Fcable = Fx max/cos(θ) | 54
56
[7 empty] | Lcable = 4ft/cos(θ) | 58
| Force on Blade (English units) | [6 empty] | 60
| Rx | Ry | Fx | Fy |  |  |  | 62
| lbf | lbf | lbf | lbf |  |  |  | 64
66
68
70
72
74
76